## Sheet1
John Deere ProGator™ 2030A GPS PrecisionSprayer
KEY SPECS
Maximum speed (standard tires) | 30.7 km/h19.1 mph
Displacement | 1006 cc61.4 cu in.
Horsepower | At 3200 rpm: 16.5 kW22.1 hp*Engine hp is provided by the mfr for comparison purposes only. Actual operating hp will be less. Refer to engine manufacturer's website for additional information.
Maximum gross vehicle weight (4WD with heavy-duty suspension, wide rear tire, and four-post ROPS) | 2841 kg6264 lb
Transmission configuration | Five-speed synchro-mesh with five forward gears and one reverse gear
Turning circle clearance (Inside diameter - 2WD) | Raidus: 431.8 mm17 in.
ENGINE
Manufacturer/model
Horsepower | At 3200 rpm: 16.5 kW22.1 hp*Engine hp is provided by the mfr for comparison purposes only. Actual operating hp will be less. Refer to engine manufacturer's website for additional information.
Configuration | 3-cylinder liquid-cooled diesel
High idle speed | 3450 rpm
Displacement | 1006 cc61.4 cu in.
TRANSMISSION
Manufacturer | Kanzaki
Configuration | Five-speed synchro-mesh with five forward gears and one reverse gear
Maximum speed (standard tires) | 30.7 km/h19.1 mph
4WD options | Manual engage on demand
DIMENSIONS
Ground clearance (unloaded) | 168 mm6.6 in.
Bed height (loaded) | 832 mm32.75 in.
Wheelbase | 167.6 cm66 in.
Wheel tread, front | 123.2 cm48.5 in.
Wheel tread, rear standard | 129 cm50.8 in.
Width, overall (standard tires) | 158.6 cm62.4 in.
Length, overall (standard tires) | 319.2 cm125.7 in.
Length, overall with box | 328.5 cm129.3 in.
Length, overall without box | 319.2 cm125.7 in.
Height, overall | 193.6 cm76.25 in.
STEERING
Type | Hydraulic power
TURNING CIRCLE CLEARANCE
Inside diameter - 2WD | Raidus: 431.8 mm17 in.
Inside diameter - 4WD | Radius: 1752 mm69 in.
CAPACITIES
Maximum gross vehicle weight(includes 200-lb operator, 200-lb passenger, loaded attachment) | 2WD with standard suspension2449 kg5400 lb4WD with standard suspension2449 kg5400 lb2WD with heavy-duty suspension, wide rear tire, and four-post ROPS2841 kg6264 lb4WD with heavy-duty suspension, wide rear tire, and four-post ROPS2841 kg6264 lb
Base machine weight (no passenger, no operator, no loaded attachment, full fluids) | 2WD with standard suspension856 kg1887 lb4WD with standard suspension915 kg2017 lb2WD with heavy-duty suspension, wide rear tire, and four-post ROPS912 kg2010 lb4WD with heavy-duty suspension, wide rear tire, and four-post ROPS971 kg2140 lb
Payload capacity (includes 200-lb operator, 200-lb passenger, and loaded attachment) | 2WD with standard suspension1594 kg3514 lb4WD with standard suspension1535 kg3384 lb2WD with heavy-duty suspension, wide rear tire, and four-post ROPS1930 kg4255 lb4WD with heavy-duty suspension, wide rear tire, and four-post ROPS1871 kg4125 lb
Cargo box internal dimensions | Length165 cm65 in.Width128.3 cm50.5 in.Height26.7 cm10.5 in.
Towing capacity (rear hitch) | 907 kg2000 lb
Fuel capacity | 30.3 L8 U.S. gal.
TIRES
Front standard | 23x10.50-12 (4 PR)
Rear standard | 26x12.00-12 (4 PR)
Wide rear tire option | 26x14.00-12 (4 PR)
SUSPENSION
Front | Dual leaf springs and shocks
Rear | Dual leaf springs and shocks
BRAKES
Type | 4-wheel hydraulic drum
BATTERY
Type | 500 CCA12 V
ALTERNATOR
Size, amp | 55 amp
SOUND LEVEL
At operator's ear | 86 dBA
Measuring standard | ISO 11201
Attachments installed | Cargo box
CERTIFICATIONS
Type | CARB ASME B56.8a-1994, OSHA12928.51CSA
ADDITIONAL INFORMATION
Date collected